## Sheet1
Date | Plot | Rep | Treat | Pipe_h | Water_h | Water_level_cm | Obs
2023-05-24 | P01 | 1 | AWD | 40 | 34 | 6
2023-05-24 | P02 | 1 | MSD | 48 | 40.5 | 7.5
2023-05-24 | P03 | 1 | CON
2023-05-24 | P04 | 2 | MSD | 46 | 40 | 6
2023-05-24 | P05 | 2 | AWD | 39 | 28 | 11
2023-05-24 | P06 | 2 | CON
2023-05-24 | P07 | 3 | MSD | 42 | 40 | 2
2023-05-24 | P08 | 3 | CON
2023-05-24 | P09 | 3 | AWD | 41 | 35 | 6
2023-05-24 | P10 | 4 | AWD | 45 | 37 | 8
2023-05-24 | P11 | 4 | MSD | 43 | 32 | 11
2023-05-24 | P12 | 4 | CON
2023-05-24 | P13 | 5 | MSD | 44.75 | NA |  | Cap stucked. Average from plots of same treat is assumed
2023-05-24 | P14 | 5 | AWD | 41.25 | NA |  | Cap stucked. Average from plots of same treat is assumed
2023-05-24 | P15 | 5 | CON
2023-05-30 | P01 | 1 | AWD | 40 | 36 | 4
2023-05-30 | P02 | 1 | MSD | 47 | 42 | 5
2023-05-30 | P03 | 1 | CON
2023-05-30 | P04 | 2 | MSD | 45.5 | 39.5 | 6
2023-05-30 | P05 | 2 | AWD | 34.5 | 30 | 4.5
2023-05-30 | P06 | 2 | CON
2023-05-30 | P07 | 3 | MSD | 42 | 39 | 3
2023-05-30 | P08 | 3 | CON
2023-05-30 | P09 | 3 | AWD | 42 | 38 | 4
2023-05-30 | P10 | 4 | AWD | 44 | 38 | 6
2023-05-30 | P11 | 4 | MSD | 39.5 | 36 | 3.5
2023-05-30 | P12 | 4 | CON
2023-05-30 | P13 | 5 | MSD | 41.5 | 39 | 2.5
2023-05-30 | P14 | 5 | AWD | 35 | 30 | 5
2023-05-30 | P15 | 5 | CON
2023-06-01 | P01 | 1 | AWD | 40 | 38.5 | 1.5
2023-06-01 | P02 | 1 | MSD | 46 | 43.5 | 2.5
2023-06-01 | P03 | 1 | CON
2023-06-01 | P04 | 2 | MSD | 45 | 41 | 4
2023-06-01 | P05 | 2 | AWD | 34 | 32 | 2
2023-06-01 | P06 | 2 | CON
2023-06-01 | P07 | 3 | MSD | 40 | 40 | 0
2023-06-01 | P08 | 3 | CON
2023-06-01 | P09 | 3 | AWD | 40 | 40 | 0
2023-06-01 | P10 | 4 | AWD | 42 | 40 | 2
2023-06-01 | P11 | 4 | MSD | 38.5 | 39 | -0.5
2023-06-01 | P12 | 4 | CON
2023-06-01 | P13 | 5 | MSD | 44 | 42 | 2
2023-06-01 | P14 | 5 | AWD | 35 | 32 | 3
2023-06-01 | P15 | 5 | CON
2023-06-05 | P01 | 1 | AWD | 40 | 22 | 18 | 10.00h
2023-06-05 | P02 | 1 | MSD | 47.5 | 31 | 16.5
2023-06-05 | P03 | 1 | CON
2023-06-05 | P04 | 2 | MSD | 45 | 30 | 15
2023-06-05 | P05 | 2 | AWD | 36 | 18.5 | 17.5
2023-06-05 | P06 | 2 | CON
2023-06-05 | P07 | 3 | MSD | 42 | 27.5 | 14.5
2023-06-05 | P08 | 3 | CON
2023-06-05 | P09 | 3 | AWD | 40 | 28 | 12
2023-06-05 | P10 | 4 | AWD | 42 | 29 | 13
2023-06-05 | P11 | 4 | MSD | 40 | 26.5 | 13.5
2023-06-05 | P12 | 4 | CON
2023-06-05 | P13 | 5 | MSD | 45 | 30 | 15
2023-06-05 | P14 | 5 | AWD | 35.5 | 20 | 15.5
2023-06-05 | P15 | 5 | CON
2023-06-08 | P01 | 1 | AWD | 41 | 31.5 | 9.5 | Se corta el agua en AWD, inicio 1r ciclo drenaje. Fumerals permanecen subidos
2023-06-08 | P02 | 1 | MSD | 47 | 36 | 11
2023-06-08 | P03 | 1 | CON
2023-06-08 | P04 | 2 | MSD | 45 | 33 | 12
2023-06-08 | P05 | 2 | AWD | 36 | 22 | 14
2023-06-08 | P06 | 2 | CON
2023-06-08 | P07 | 3 | MSD | 41.5 | 32 | 9.5
2023-06-08 | P08 | 3 | CON
2023-06-08 | P09 | 3 | AWD | 42 | 29 | 13
2023-06-08 | P10 | 4 | AWD | 43.5 | 31.5 | 12
2023-06-08 | P11 | 4 | MSD | 40 | 28 | 12
2023-06-08 | P12 | 4 | CON
2023-06-08 | P13 | 5 | MSD | 45.5 | 31.5 | 14
2023-06-08 | P14 | 5 | AWD | 35 | 25 | 10
2023-06-08 | P15 | 5 | CON
2023-06-09 | P01 | 1 | AWD | 40 | 33 | 7 | 10.30h
2023-06-09 | P02 | 1 | MSD | 46 | 31 | 15
2023-06-09 | P03 | 1 | CON
2023-06-09 | P04 | 2 | MSD | 45 | 29 | 16
2023-06-09 | P05 | 2 | AWD | 34 | 26 | 8
2023-06-09 | P06 | 2 | CON
2023-06-09 | P07 | 3 | MSD | 41.5 | 27.5 | 14
2023-06-09 | P08 | 3 | CON
2023-06-09 | P09 | 3 | AWD | 41 | 33 | 8
2023-06-09 | P10 | 4 | AWD | 42 | 36 | 6
2023-06-09 | P11 | 4 | MSD | 40 | 24 | 16
2023-06-09 | P12 | 4 | CON
2023-06-09 | P13 | 5 | MSD | 43 | 28 | 15
2023-06-09 | P14 | 5 | AWD | 35 | 29 | 6
2023-06-09 | P15 | 5 | CON
2023-06-12 | P01 | 1 | AWD | 40 | 37.5 | 2.5 | 7.30h
2023-06-12 | P02 | 1 | MSD | 46 | 37 | 9 | Fumerals AWD bajados a las 10.30h
2023-06-12 | P03 | 1 | CON
2023-06-12 | P04 | 2 | MSD | 47 | 35 | 12
2023-06-12 | P05 | 2 | AWD | 35 | 30.5 | 4.5
2023-06-12 | P06 | 2 | CON
2023-06-12 | P07 | 3 | MSD | 42 | 33.5 | 8.5
2023-06-12 | P08 | 3 | CON
2023-06-12 | P09 | 3 | AWD | 41 | 37.5 | 3.5
2023-06-12 | P10 | 4 | AWD | 42.5 | 39 | 3.5
2023-06-12 | P11 | 4 | MSD | 40 | 32 | 8
2023-06-12 | P12 | 4 | CON
2023-06-12 | P13 | 5 | MSD | 42 | 33 | 9
2023-06-12 | P14 | 5 | AWD | 35 | 32.5 | 2.5
2023-06-12 | P15 | 5 | CON
2023-06-12 | P01 | 1 | AWD | 38.5 | 39.5 | -1 | 13.30h
2023-06-12 | P02 | 1 | MSD
2023-06-12 | P03 | 1 | CON
2023-06-12 | P04 | 2 | MSD
2023-06-12 | P05 | 2 | AWD | 34 | 33 | 1
2023-06-12 | P06 | 2 | CON
2023-06-12 | P07 | 3 | MSD
2023-06-12 | P08 | 3 | CON
2023-06-12 | P09 | 3 | AWD | 39.5 | 39 | 0.5
2023-06-12 | P10 | 4 | AWD | 42 | 41 | 1
2023-06-12 | P11 | 4 | MSD
2023-06-12 | P12 | 4 | CON
2023-06-12 | P13 | 5 | MSD
2023-06-12 | P14 | 5 | AWD | 35 | 35 | 0
2023-06-12 | P15 | 5 | CON
2023-06-13 | P01 | 1 | AWD | 39 | 41 | -2 | 9.40h
2023-06-13 | P02 | 1 | MSD | 46 | 39 | 7 | La noche del 12/6 llovió
2023-06-13 | P03 | 1 | CON
2023-06-13 | P04 | 2 | MSD | 46 | 37.5 | 8.5
2023-06-13 | P05 | 2 | AWD | 34 | 35 | -1
2023-06-13 | P06 | 2 | CON
2023-06-13 | P07 | 3 | MSD | 42 | 35 | 7
2023-06-13 | P08 | 3 | CON
2023-06-13 | P09 | 3 | AWD | 40 | 41.5 | -1.5
2023-06-13 | P10 | 4 | AWD | 42 | 43.5 | -1.5
2023-06-13 | P11 | 4 | MSD | 39 | 33.5 | 5.5
2023-06-13 | P12 | 4 | CON
2023-06-13 | P13 | 5 | MSD | 42 | 35 | 7
2023-06-13 | P14 | 5 | AWD | 35 | 37 | -2
2023-06-13 | P15 | 5 | CON
2023-06-14 | P01 | 1 | AWD | 39 | 45.5 | -6.5 | 11.00h
2023-06-14 | P02 | 1 | MSD | 45.5 | 40.5 | 5 | La noche del 13/6 llovió
2023-06-14 | P03 | 1 | CON
2023-06-14 | P04 | 2 | MSD | 45 | 39 | 6
2023-06-14 | P05 | 2 | AWD | 33.5 | 38.5 | -5
2023-06-14 | P06 | 2 | CON
2023-06-14 | P07 | 3 | MSD | 40.5 | 36.5 | 4
2023-06-14 | P08 | 3 | CON
2023-06-14 | P09 | 3 | AWD | 40 | 45 | -5
2023-06-14 | P10 | 4 | AWD | 43 | 48 | -5
2023-06-14 | P11 | 4 | MSD | 39.5 | 35.5 | 4
2023-06-14 | P12 | 4 | CON
2023-06-14 | P13 | 5 | MSD | 42 | 36.5 | 5.5
2023-06-14 | P14 | 5 | AWD | 36 | 39.5 | -3.5
2023-06-14 | P15 | 5 | CON
2023-06-15 | P01 | 1 | AWD | 39 | 55 | -16 | 13.30h
2023-06-15 | P02 | 1 | MSD | 46 | 34 | 12
2023-06-15 | P03 | 1 | CON
2023-06-15 | P04 | 2 | MSD | 46 | 31 | 15
2023-06-15 | P05 | 2 | AWD | 34 | 45 | -11
2023-06-15 | P06 | 2 | CON
2023-06-15 | P07 | 3 | MSD | 42.5 | 31 | 11.5
2023-06-15 | P08 | 3 | CON
2023-06-15 | P09 | 3 | AWD | 40 | 54 | -14
2023-06-15 | P10 | 4 | AWD | 42 | 53 | -11
2023-06-15 | P11 | 4 | MSD | 39.5 | 28 | 11.5
2023-06-15 | P12 | 4 | CON
2023-06-15 | P13 | 5 | MSD | 42 | 31.5 | 10.5
2023-06-15 | P14 | 5 | AWD | 35 | 48 | -13
2023-06-15 | P15 | 5 | CON
2023-06-16 | P01 | 1 | AWD | 39 | 55.5 | -16.5 | 7.30h
2023-06-16 | P02 | 1 | MSD | 47 | 33.5 | 13.5 | Las AWD han subido de nivel, sin lluvia ni riego; Desagues llenos. Rechinfle?
2023-06-16 | P03 | 1 | CON |  |  |  | Después de hacer piezom. se reinundan AWD (Fin 1r ciclo drenaje).
2023-06-16 | P04 | 2 | MSD | 42.5 | 30 | 12.5
2023-06-16 | P05 | 2 | AWD | 34.5 | 42 | -7.5
2023-06-16 | P06 | 2 | CON
2023-06-16 | P07 | 3 | MSD | 42.5 | 27 | 15.5
2023-06-16 | P08 | 3 | CON
2023-06-16 | P09 | 3 | AWD | 40.5 | 53 | -12.5
2023-06-16 | P10 | 4 | AWD | 42.5 | 50 | -7.5
2023-06-16 | P11 | 4 | MSD | 39 | 23 | 16
2023-06-16 | P12 | 4 | CON
2023-06-16 | P13 | 5 | MSD | 42 | 28.5 | 13.5
2023-06-16 | P14 | 5 | AWD | 36 | 46.5 | -10.5
2023-06-16 | P15 | 5 | CON
2023-06-16 | P01 | 1 | AWD | 39 | 29 | 10 | 13.00h
2023-06-16 | P02 | 1 | MSD | 47 | 33.5 | 13.5 | Valoración ficticia para observar el punto de reinundación de las AWD al llegar a 10 cm
2023-06-16 | P03 | 1 | CON |  |  |  | Los datos de MSD y CONV se dejan igual que por la mañana
2023-06-16 | P04 | 2 | MSD | 42.5 | 30 | 12.5 | Se bajan fumerales a las 13h, comienzo 2º ciclo drenaje
2023-06-16 | P05 | 2 | AWD | 34.5 | 24.5 | 10
2023-06-16 | P06 | 2 | CON
2023-06-16 | P07 | 3 | MSD | 42.5 | 27 | 15.5
2023-06-16 | P08 | 3 | CON
2023-06-16 | P09 | 3 | AWD | 40.5 | 30.5 | 10
2023-06-16 | P10 | 4 | AWD | 42.5 | 32.5 | 10
2023-06-16 | P11 | 4 | MSD | 39 | 23 | 16
2023-06-16 | P12 | 4 | CON
2023-06-16 | P13 | 5 | MSD | 42 | 28.5 | 13.5
2023-06-16 | P14 | 5 | AWD | 36 | 26 | 10
2023-06-16 | P15 | 5 | CON
2023-06-19 | P01 | 1 | AWD | 39 | 56 | -17 | 7.00h
2023-06-19 | P02 | 1 | MSD | 47 | 37.5 | 9.5
2023-06-19 | P03 | 1 | CON
2023-06-19 | P04 | 2 | MSD | 46 | 34 | 12
2023-06-19 | P05 | 2 | AWD | 33.5 | 44 | -10.5
2023-06-19 | P06 | 2 | CON
2023-06-19 | P07 | 3 | MSD | 42 | 29 | 13
2023-06-19 | P08 | 3 | CON
2023-06-19 | P09 | 3 | AWD | 40 | 53.5 | -13.5
2023-06-19 | P10 | 4 | AWD | 42 | 50.5 | -8.5
2023-06-19 | P11 | 4 | MSD | 39.5 | 35.5 | 4
2023-06-19 | P12 | 4 | CON
2023-06-19 | P13 | 5 | MSD | 42 | 30.5 | 11.5
2023-06-19 | P14 | 5 | AWD | 35 | 46.5 | -11.5
2023-06-19 | P15 | 5 | CON
2023-06-19 | P01 | 1 | AWD | 39 | 57.5 | -18.5 | 13.30h
2023-06-19 | P02 | 1 | MSD
2023-06-19 | P03 | 1 | CON
2023-06-19 | P04 | 2 | MSD
2023-06-19 | P05 | 2 | AWD | 34 | 45.5 | -11.5
2023-06-19 | P06 | 2 | CON
2023-06-19 | P07 | 3 | MSD
2023-06-19 | P08 | 3 | CON
2023-06-19 | P09 | 3 | AWD | 40.5 | 54.5 | -14
2023-06-19 | P10 | 4 | AWD | 43 | 52.5 | -9.5
2023-06-19 | P11 | 4 | MSD
2023-06-19 | P12 | 4 | CON
2023-06-19 | P13 | 5 | MSD
2023-06-19 | P14 | 5 | AWD | 36 | 48 | -12
2023-06-19 | P15 | 5 | CON
2023-06-20 | P01 | 1 | AWD | 39 | 55.5 | -16.5 | 7.00h
2023-06-20 | P02 | 1 | MSD | 47 | 37 | 10 | Después de hacer piezom. se reinundan AWD (Fin 2º ciclo drenaje).
2023-06-20 | P03 | 1 | CON
2023-06-20 | P04 | 2 | MSD | 46.5 | 34 | 12.5
2023-06-20 | P05 | 2 | AWD | 33.5 | 45 | -11.5
2023-06-20 | P06 | 2 | CON
2023-06-20 | P07 | 3 | MSD | 42 | 29 | 13
2023-06-20 | P08 | 3 | CON
2023-06-20 | P09 | 3 | AWD | 40.5 | 55 | -14.5
2023-06-20 | P10 | 4 | AWD | 42 | 51.5 | -9.5
2023-06-20 | P11 | 4 | MSD | 39 | 35 | 4
2023-06-20 | P12 | 4 | CON
2023-06-20 | P13 | 5 | MSD | 42 | 30.5 | 11.5
2023-06-20 | P14 | 5 | AWD | 35.5 | 46.5 | -11
2023-06-20 | P15 | 5 | CON
2023-06-21 | P01 | 1 | AWD | 39 | 28.5 | 10.5
2023-06-21 | P02 | 1 | MSD | 47 | 33.5 | 13.5
2023-06-21 | P03 | 1 | CON
2023-06-21 | P04 | 2 | MSD | 47 | 29 | 18
2023-06-21 | P05 | 2 | AWD | 34 | 21 | 13
2023-06-21 | P06 | 2 | CON
2023-06-21 | P07 | 3 | MSD | 41 | 26 | 15
2023-06-21 | P08 | 3 | CON
2023-06-21 | P09 | 3 | AWD | 40.5 | 27 | 13.5
2023-06-21 | P10 | 4 | AWD | 43 | 28 | 15
2023-06-21 | P11 | 4 | MSD | 39 | 23 | 16
2023-06-21 | P12 | 4 | CON
2023-06-21 | P13 | 5 | MSD | 42 | 28.5 | 13.5
2023-06-21 | P14 | 5 | AWD | 36 | 18.5 | 17.5
2023-06-21 | P15 | 5 | CON
2023-06-22 | P01 | 1 | AWD | 39 | 31 | 8 | Aprovechando el cierre de canal comienza el drenaje de AWD y MSD
2023-06-22 | P02 | 1 | MSD | 46 | 35.5 | 10.5 | No se han bajado los fumerals todavia
2023-06-22 | P03 | 1 | CON
2023-06-22 | P04 | 2 | MSD | 46 | 31.5 | 14.5
2023-06-22 | P05 | 2 | AWD | 35 | 23.5 | 11.5
2023-06-22 | P06 | 2 | CON
2023-06-22 | P07 | 3 | MSD | 42 | 28.5 | 13.5
2023-06-22 | P08 | 3 | CON
2023-06-22 | P09 | 3 | AWD | 40 | 28.5 | 11.5
2023-06-22 | P10 | 4 | AWD | 42 | 29.5 | 12.5
2023-06-22 | P11 | 4 | MSD | 40 | 27 | 13
2023-06-22 | P12 | 4 | CON
2023-06-22 | P13 | 5 | MSD | 42 | 30.5 | 11.5
2023-06-22 | P14 | 5 | AWD | 35 | 19.5 | 15.5
2023-06-22 | P15 | 5 | CON
2023-06-23 | P01 | 1 | AWD | 39 | 34 | 5 | 12.00h
2023-06-23 | P02 | 1 | MSD | 47 | 41 | 6
2023-06-23 | P03 | 1 | CON
2023-06-23 | P04 | 2 | MSD | 46 | 36 | 10
2023-06-23 | P05 | 2 | AWD | 34 | 28 | 6
2023-06-23 | P06 | 2 | CON
2023-06-23 | P07 | 3 | MSD | 42 | 32 | 10
2023-06-23 | P08 | 3 | CON
2023-06-23 | P09 | 3 | AWD | 40 | 32.5 | 7.5
2023-06-23 | P10 | 4 | AWD | 40 | 37 | 3
2023-06-23 | P11 | 4 | MSD | 43 | 36 | 7
2023-06-23 | P12 | 4 | CON
2023-06-23 | P13 | 5 | MSD | 43 | 36 | 7
2023-06-23 | P14 | 5 | AWD | 35 | 29.5 | 5.5
2023-06-23 | P15 | 5 | CON
2023-06-26 | P01 | 1 | AWD | 39 | 51 | -12 | 13.15h Conv han bajado por calor, estimación visual:
2023-06-26 | P02 | 1 | MSD | 46 | 58.5 | -12.5
2023-06-26 | P03 | 1 | CON |  |  |  | 3
2023-06-26 | P04 | 2 | MSD | 45 | 45 | 0
2023-06-26 | P05 | 2 | AWD | 34 | 39 | -5
2023-06-26 | P06 | 2 | CON |  |  |  | -8
2023-06-26 | P07 | 3 | MSD | 42 | 40.5 | 1.5
2023-06-26 | P08 | 3 | CON |  |  |  | 3
2023-06-26 | P09 | 3 | AWD | 40 | 47.5 | -7.5
2023-06-26 | P10 | 4 | AWD | 42 | 53 | -11
2023-06-26 | P11 | 4 | MSD | 39.5 | 57 | -17.5
2023-06-26 | P12 | 4 | CON |  |  |  | -2
2023-06-26 | P13 | 5 | MSD | 42 | 49.5 | -7.5
2023-06-26 | P14 | 5 | AWD | 35 | 47.5 | -12.5
2023-06-26 | P15 | 5 | CON |  |  |  | -4
2023-06-27 | P01 | 1 | AWD | 38 | 57.5 | -19.5 | 13.00h
2023-06-27 | P02 | 1 | MSD | 47 | 61 | -14 | Se terminaron de drenar las Conv para hacer tratamiento herbicida mañana (28/6/23)
2023-06-27 | P03 | 1 | CON
2023-06-27 | P04 | 2 | MSD | 46.5 | 52 | -5.5
2023-06-27 | P05 | 2 | AWD | 34 | 48.5 | -14.5
2023-06-27 | P06 | 2 | CON
2023-06-27 | P07 | 3 | MSD | 41 | 47 | -6
2023-06-27 | P08 | 3 | CON
2023-06-27 | P09 | 3 | AWD | 40 | 58 | -18
2023-06-27 | P10 | 4 | AWD | 42 | 58 | -16
2023-06-27 | P11 | 4 | MSD | 39 | 62 | -23
2023-06-27 | P12 | 4 | CON
2023-06-27 | P13 | 5 | MSD | 42 | 58 | -16
2023-06-27 | P14 | 5 | AWD | 35 | 53 | -18
2023-06-27 | P15 | 5 | CON
2023-06-29 | P01 | 1 | AWD | 39 | 30.5 | 8.5 | 12.40h Reinundacion Conv y AWD esta mañana
2023-06-29 | P02 | 1 | MSD | 46 | 62 | -16
2023-06-29 | P03 | 1 | CON
2023-06-29 | P04 | 2 | MSD | 45 | 62.5 | -17.5
2023-06-29 | P05 | 2 | AWD | 34 | 29 | 5
2023-06-29 | P06 | 2 | CON
2023-06-29 | P07 | 3 | MSD | 42 | 59 | -17
2023-06-29 | P08 | 3 | CON
2023-06-29 | P09 | 3 | AWD | 40 | 36 | 4
2023-06-29 | P10 | 4 | AWD | 42 | 35.5 | 6.5
2023-06-29 | P11 | 4 | MSD | 40 | 67 | -27
2023-06-29 | P12 | 4 | CON
2023-06-29 | P13 | 5 | MSD | 43 | 68 | -25
2023-06-29 | P14 | 5 | AWD | 35 | 30 | 5
2023-06-29 | P15 | 5 | CON
2023-06-30 | P01 | 1 | AWD | 39 | 35.5 | 3.5 | 12.30h
2023-06-30 | P02 | 1 | MSD | 46 | 60.5 | -14.5
2023-06-30 | P03 | 1 | CON
2023-06-30 | P04 | 2 | MSD | 45 | 58.5 | -13.5
2023-06-30 | P05 | 2 | AWD | 35 | 30 | 5
2023-06-30 | P06 | 2 | CON
2023-06-30 | P07 | 3 | MSD | 42 | 53 | -11
2023-06-30 | P08 | 3 | CON
2023-06-30 | P09 | 3 | AWD | 40 | 38 | 2
2023-06-30 | P10 | 4 | AWD | 42 | 39.5 | 2.5
2023-06-30 | P11 | 4 | MSD | 40 | 59 | -19
2023-06-30 | P12 | 4 | CON
2023-06-30 | P13 | 5 | MSD | 43 | 57.5 | -14.5
2023-06-30 | P14 | 5 | AWD | 35 | 39 | -4
2023-06-30 | P15 | 5 | CON
2023-07-03 | P01 | 1 | AWD | 38 | 53.5 | -15.5
2023-07-03 | P02 | 1 | MSD | 46 | 56 | -10
2023-07-03 | P03 | 1 | CON
2023-07-03 | P04 | 2 | MSD | 45 | 59 | -14
2023-07-03 | P05 | 2 | AWD | 34 | 41 | -7
2023-07-03 | P06 | 2 | CON
2023-07-03 | P07 | 3 | MSD | 41 | 55 | -14
2023-07-03 | P08 | 3 | CON
2023-07-03 | P09 | 3 | AWD | 40 | 55 | -15
2023-07-03 | P10 | 4 | AWD | 42 | 51 | -9
2023-07-03 | P11 | 4 | MSD | 40 | 64 | -24
2023-07-03 | P12 | 4 | CON
2023-07-03 | P13 | 5 | MSD | 43 | 59 | -16
2023-07-03 | P14 | 5 | AWD | 35.5 | 48.5 | -13
2023-07-03 | P15 | 5 | CON
2023-07-04 | P01 | 1 | AWD | 39 | 27.5 | 11.5
2023-07-04 | P02 | 1 | MSD | 46.5 | 34 | 12.5
2023-07-04 | P03 | 1 | CON
2023-07-04 | P04 | 2 | MSD | 45.5 | 31 | 14.5
2023-07-04 | P05 | 2 | AWD | 34 | 19 | 15
2023-07-04 | P06 | 2 | CON
2023-07-04 | P07 | 3 | MSD | 42 | 27 | 15
2023-07-04 | P08 | 3 | CON
2023-07-04 | P09 | 3 | AWD | 40.5 | 27 | 13.5
2023-07-04 | P10 | 4 | AWD | 42 | 28.5 | 13.5
2023-07-04 | P11 | 4 | MSD | 41 | 25 | 16
2023-07-04 | P12 | 4 | CON
2023-07-04 | P13 | 5 | MSD | 43 | 27 | 16
2023-07-04 | P14 | 5 | AWD | 35 | 19 | 16
2023-07-04 | P15 | 5 | CON
2023-07-05 | P01 | 1 | AWD | 39 | 27 | 12 | 7.40h
2023-07-05 | P02 | 1 | MSD | 47.5 | 34 | 13.5
2023-07-05 | P03 | 1 | CON
2023-07-05 | P04 | 2 | MSD | 47 | 30 | 17
2023-07-05 | P05 | 2 | AWD | 35 | 19 | 16
2023-07-05 | P06 | 2 | CON
2023-07-05 | P07 | 3 | MSD | 41.5 | 26.5 | 15
2023-07-05 | P08 | 3 | CON
2023-07-05 | P09 | 3 | AWD | 40 | 26.5 | 13.5
2023-07-05 | P10 | 4 | AWD | 42.5 | 28.5 | 14
2023-07-05 | P11 | 4 | MSD | 40 | 24.5 | 15.5
2023-07-05 | P12 | 4 | CON
2023-07-05 | P13 | 5 | MSD | 42 | 27.5 | 14.5
2023-07-05 | P14 | 5 | AWD | 35.5 | 18.5 | 17
2023-07-05 | P15 | 5 | CON
2023-07-06 | P01 | 1 | AWD | 38.5 | 28 | 10.5 | 11.30h
2023-07-06 | P02 | 1 | MSD | 47.5 | 33 | 14.5
2023-07-06 | P03 | 1 | CON
2023-07-06 | P04 | 2 | MSD | 48 | 33 | 15
2023-07-06 | P05 | 2 | AWD | 35 | 20.5 | 14.5
2023-07-06 | P06 | 2 | CON
2023-07-06 | P07 | 3 | MSD | 41.5 | 28 | 13.5
2023-07-06 | P08 | 3 | CON
2023-07-06 | P09 | 3 | AWD | 40 | 27 | 13
2023-07-06 | P10 | 4 | AWD | 42.5 | 28.5 | 14
2023-07-06 | P11 | 4 | MSD | 40 | 25 | 15
2023-07-06 | P12 | 4 | CON
2023-07-06 | P13 | 5 | MSD | 43 | 27 | 16
2023-07-06 | P14 | 5 | AWD | 36 | 19 | 17
2023-07-06 | P15 | 5 | CON
2023-07-07 | P01 | 1 | AWD | 38.5 | 29.5 | 9
2023-07-07 | P02 | 1 | MSD | 47.5 | 34.5 | 13
2023-07-07 | P03 | 1 | CON
2023-07-07 | P04 | 2 | MSD | 48 | 33.5 | 14.5
2023-07-07 | P05 | 2 | AWD | 34 | 22 | 12
2023-07-07 | P06 | 2 | CON
2023-07-07 | P07 | 3 | MSD | 42 | 30 | 12
2023-07-07 | P08 | 3 | CON
2023-07-07 | P09 | 3 | AWD | 40 | 30.5 | 9.5
2023-07-07 | P10 | 4 | AWD | 42 | 29.5 | 12.5
2023-07-07 | P11 | 4 | MSD | 40 | 28 | 12
2023-07-07 | P12 | 4 | CON
2023-07-07 | P13 | 5 | MSD | 42 | 29.5 | 12.5
2023-07-07 | P14 | 5 | AWD | 36 | 20.5 | 15.5
2023-07-07 | P15 | 5 | CON
2023-07-10 | P01 | 1 | AWD | 39 | 32.5 | 6.5
2023-07-10 | P02 | 1 | MSD | 47 | 38 | 9
2023-07-10 | P03 | 1 | CON
2023-07-10 | P04 | 2 | MSD | 48 | 36 | 12
2023-07-10 | P05 | 2 | AWD | 34 | 26 | 8
2023-07-10 | P06 | 2 | CON
2023-07-10 | P07 | 3 | MSD | 41.5 | 33 | 8.5
2023-07-10 | P08 | 3 | CON
2023-07-10 | P09 | 3 | AWD | 40.5 | 33 | 7.5
2023-07-10 | P10 | 4 | AWD | 42 | 32 | 10
2023-07-10 | P11 | 4 | MSD | 40 | 31 | 9
2023-07-10 | P12 | 4 | CON
2023-07-10 | P13 | 5 | MSD | 43 | 33 | 10
2023-07-10 | P14 | 5 | AWD | 36 | 23 | 13
2023-07-10 | P15 | 5 | CON
2023-07-11 | P01 | 1 | AWD | 39 | 32 | 7
2023-07-11 | P02 | 1 | MSD | 46 | 37 | 9
2023-07-11 | P03 | 1 | CON
2023-07-11 | P04 | 2 | MSD | 46.5 | 35 | 11.5
2023-07-11 | P05 | 2 | AWD | 35 | 24 | 11
2023-07-11 | P06 | 2 | CON
2023-07-11 | P07 | 3 | MSD | 42 | 29.5 | 12.5
2023-07-11 | P08 | 3 | CON
2023-07-11 | P09 | 3 | AWD | 41 | 32 | 9
2023-07-11 | P10 | 4 | AWD | 42 | 32 | 10
2023-07-11 | P11 | 4 | MSD | 40.5 | 29 | 11.5
2023-07-11 | P12 | 4 | CON
2023-07-11 | P13 | 5 | MSD | 43 | 34 | 9
2023-07-11 | P14 | 5 | AWD | 35 | 23.5 | 11.5
2023-07-11 | P15 | 5 | CON
2023-07-13 | P01 | 1 | AWD | 39 | 28 | 11
2023-07-13 | P02 | 1 | MSD | 47 | 34 | 13
2023-07-13 | P03 | 1 | CON
2023-07-13 | P04 | 2 | MSD | 46 | 30.5 | 15.5
2023-07-13 | P05 | 2 | AWD | 34 | 20 | 14
2023-07-13 | P06 | 2 | CON
2023-07-13 | P07 | 3 | MSD | 42 | 27.5 | 14.5
2023-07-13 | P08 | 3 | CON
2023-07-13 | P09 | 3 | AWD | 41 | 27.5 | 13.5
2023-07-13 | P10 | 4 | AWD | 42 | 30.5 | 11.5
2023-07-13 | P11 | 4 | MSD | 41 | 25.5 | 15.5
2023-07-13 | P12 | 4 | CON
2023-07-13 | P13 | 5 | MSD | 43 | 29 | 14
2023-07-13 | P14 | 5 | AWD | 35 | 19.5 | 15.5
2023-07-13 | P15 | 5 | CON
2023-07-17 | P01 | 1 | AWD | 36.5 | 27 | 9.5 | 11.45h
2023-07-17 | P02 | 1 | MSD | 45 | 35 | 10
2023-07-17 | P03 | 1 | CON
2023-07-17 | P04 | 2 | MSD | 46 | 30.5 | 15.5
2023-07-17 | P05 | 2 | AWD | 33.5 | 19 | 14.5
2023-07-17 | P06 | 2 | CON
2023-07-17 | P07 | 3 | MSD | 41 | 27.5 | 13.5
2023-07-17 | P08 | 3 | CON
2023-07-17 | P09 | 3 | AWD | 40 | 29 | 11
2023-07-17 | P10 | 4 | AWD | 41.5 | 29.5 | 12
2023-07-17 | P11 | 4 | MSD | 39 | 36.5 | 2.5
2023-07-17 | P12 | 4 | CON
2023-07-17 | P13 | 5 | MSD | 42 | 29 | 13
2023-07-17 | P14 | 5 | AWD | 35 | 19 | 16
2023-07-17 | P15 | 5 | CON
2023-07-20 | P01 | 1 | AWD | 39 | 30 | 9
2023-07-20 | P02 | 1 | MSD | 46 | 36.5 | 9.5
2023-07-20 | P03 | 1 | CON
2023-07-20 | P04 | 2 | MSD | 46.5 | 34 | 12.5
2023-07-20 | P05 | 2 | AWD | 34 | 23 | 11
2023-07-20 | P06 | 2 | CON
2023-07-20 | P07 | 3 | MSD | 41 | 30 | 11
2023-07-20 | P08 | 3 | CON
2023-07-20 | P09 | 3 | AWD | 39 | 28 | 11
2023-07-20 | P10 | 4 | AWD | 42 | 30 | 12
2023-07-20 | P11 | 4 | MSD | 39.5 | 26 | 13.5
2023-07-20 | P12 | 4 | CON
2023-07-20 | P13 | 5 | MSD | 42.5 | 28.5 | 14
2023-07-20 | P14 | 5 | AWD | 35.5 | 22 | 13.5
2023-07-20 | P15 | 5 | CON
2023-07-21 | P01 | 1 | AWD | 38 | 32 | 6
2023-07-21 | P02 | 1 | MSD | 46.5 | 39 | 7.5
2023-07-21 | P03 | 1 | CON
2023-07-21 | P04 | 2 | MSD | 45 | 37 | 8
2023-07-21 | P05 | 2 | AWD | 37.5 | 25 | 12.5
2023-07-21 | P06 | 2 | CON
2023-07-21 | P07 | 3 | MSD | 41.5 | 32 | 9.5
2023-07-21 | P08 | 3 | CON
2023-07-21 | P09 | 3 | AWD | 39 | 31 | 8
2023-07-21 | P10 | 4 | AWD | 42 | 33 | 9
2023-07-21 | P11 | 4 | MSD | 39.5 | 39 | 0.5
2023-07-21 | P12 | 4 | CON
2023-07-21 | P13 | 5 | MSD | 42.5 | 32 | 10.5
2023-07-21 | P14 | 5 | AWD | 36 | 24 | 12
2023-07-21 | P15 | 5 | CON
2023-07-24 | P01 | 1 | AWD | 39 | 35 | 4
2023-07-24 | P02 | 1 | MSD | 47 | 42.5 | 4.5
2023-07-24 | P03 | 1 | CON
2023-07-24 | P04 | 2 | MSD | 47 | 42 | 5
2023-07-24 | P05 | 2 | AWD | 34 | 28 | 6
2023-07-24 | P06 | 2 | CON
2023-07-24 | P07 | 3 | MSD | 40 | 35 | 5
2023-07-24 | P08 | 3 | CON
2023-07-24 | P09 | 3 | AWD | 41 | 34 | 7
2023-07-24 | P10 | 4 | AWD | 42 | 37.5 | 4.5
2023-07-24 | P11 | 4 | MSD | 40 | 34 | 6
2023-07-24 | P12 | 4 | CON
2023-07-24 | P13 | 5 | MSD | 43 | 36 | 7
2023-07-24 | P14 | 5 | AWD | 35.5 | 29.5 | 6
2023-07-24 | P15 | 5 | CON
2023-07-26 | P01 | 1 | AWD | 39 | 32 | 7 | 12.30h
2023-07-26 | P02 | 1 | MSD | 46.5 | 32.5 | 14
2023-07-26 | P03 | 1 | CON
2023-07-26 | P04 | 2 | MSD | 47 | 29.5 | 17.5
2023-07-26 | P05 | 2 | AWD | 34 | 26 | 8
2023-07-26 | P06 | 2 | CON
2023-07-26 | P07 | 3 | MSD | 41 | 26 | 15
2023-07-26 | P08 | 3 | CON
2023-07-26 | P09 | 3 | AWD | 40.5 | 42 | -1.5
2023-07-26 | P10 | 4 | AWD | 42 | 37 | 5
2023-07-26 | P11 | 4 | MSD | 39.5 | 24 | 15.5
2023-07-26 | P12 | 4 | CON
2023-07-26 | P13 | 5 | MSD | 43 | 27.5 | 15.5
2023-07-26 | P14 | 5 | AWD | 35.5 | 35 | 0.5
2023-07-26 | P15 | 5 | CON
2023-07-27 | P01 | 1 | AWD | 39 | 36 | 3 | 13.30h
2023-07-27 | P02 | 1 | MSD | 46 | 31.5 | 14.5
2023-07-27 | P03 | 1 | CON
2023-07-27 | P04 | 2 | MSD | 46 | 29.5 | 16.5
2023-07-27 | P05 | 2 | AWD | 34 | 30 | 4
2023-07-27 | P06 | 2 | CON
2023-07-27 | P07 | 3 | MSD | 41 | 26 | 15
2023-07-27 | P08 | 3 | CON
2023-07-27 | P09 | 3 | AWD | 40 | 47 | -7
2023-07-27 | P10 | 4 | AWD | 42 | 40 | 2
2023-07-27 | P11 | 4 | MSD | 40 | 24 | 16
2023-07-27 | P12 | 4 | CON
2023-07-27 | P13 | 5 | MSD | 43 | 27 | 16
2023-07-27 | P14 | 5 | AWD | 34 | 40 | -6
2023-07-27 | P15 | 5 | CON
2023-07-28 | P01 | 1 | AWD | 38 | 41 | -3 | 13.15h
2023-07-28 | P02 | 1 | MSD | 46.5 | 31 | 15.5
2023-07-28 | P03 | 1 | CON
2023-07-28 | P04 | 2 | MSD | 42 | 28.5 | 13.5
2023-07-28 | P05 | 2 | AWD | 33.5 | 33 | 0.5
2023-07-28 | P06 | 2 | CON
2023-07-28 | P07 | 3 | MSD | 41 | 25.5 | 15.5
2023-07-28 | P08 | 3 | CON
2023-07-28 | P09 | 3 | AWD | 42 | 41 | 1
2023-07-28 | P10 | 4 | AWD | 40 | 42.5 | -2.5
2023-07-28 | P11 | 4 | MSD | 39.5 | 23 | 16.5
2023-07-28 | P12 | 4 | CON
2023-07-28 | P13 | 5 | MSD | 42.5 | 26.5 | 16
2023-07-28 | P14 | 5 | AWD | 35.5 | 36.5 | -1
2023-07-28 | P15 | 5 | CON
2023-07-30 | P01 | 1 | AWD | 38 | 47 | -9 | Valorado por Vicent en domingo
2023-07-30 | P02 | 1 | MSD |  |  | 0
2023-07-30 | P03 | 1 | CON
2023-07-30 | P04 | 2 | MSD |  |  | 0
2023-07-30 | P05 | 2 | AWD | 33.5 | 33 | 0.5
2023-07-30 | P06 | 2 | CON
2023-07-30 | P07 | 3 | MSD |  |  | 0
2023-07-30 | P08 | 3 | CON
2023-07-30 | P09 | 3 | AWD | 42 | 42 | 0
2023-07-30 | P10 | 4 | AWD | 40 | 42 | -2
2023-07-30 | P11 | 4 | MSD |  |  | 0
2023-07-30 | P12 | 4 | CON
2023-07-30 | P13 | 5 | MSD |  |  | 0
2023-07-30 | P14 | 5 | AWD | 35.5 | 37 | -1.5
2023-07-30 | P15 | 5 | CON
2023-07-31 | P01 | 1 | AWD |  |  | 10 | Valorado con metro desde fuera (no pudimos entrar por tratam. Fungicida)
2023-07-31 | P02 | 1 | MSD |  |  | 12 | 9.00h
2023-07-31 | P03 | 1 | CON |  |  | 15
2023-07-31 | P04 | 2 | MSD |  |  | 14
2023-07-31 | P05 | 2 | AWD |  |  | 15
2023-07-31 | P06 | 2 | CON |  |  | 15
2023-07-31 | P07 | 3 | MSD |  |  | 17
2023-07-31 | P08 | 3 | CON |  |  | 15
2023-07-31 | P09 | 3 | AWD |  |  | 14
2023-07-31 | P10 | 4 | AWD |  |  | 16
2023-07-31 | P11 | 4 | MSD |  |  | 17
2023-07-31 | P12 | 4 | CON |  |  | 16
2023-07-31 | P13 | 5 | MSD |  |  | 17
2023-07-31 | P14 | 5 | AWD |  |  | 17
2023-07-31 | P15 | 5 | CON |  |  | 16
2023-08-01 | P01 | 1 | AWD | 38.5 | 30.5 | 8 | 13.20h
2023-08-01 | P02 | 1 | MSD | 46 | 36 | 10
2023-08-01 | P03 | 1 | CON
2023-08-01 | P04 | 2 | MSD | 46 | 35.5 | 10.5
2023-08-01 | P05 | 2 | AWD | 33 | 22 | 11
2023-08-01 | P06 | 2 | CON
2023-08-01 | P07 | 3 | MSD | 40.5 | 31 | 9.5
2023-08-01 | P08 | 3 | CON
2023-08-01 | P09 | 3 | AWD | 40.5 | 34.5 | 6
2023-08-01 | P10 | 4 | AWD | 42 | 32 | 10
2023-08-01 | P11 | 4 | MSD | 40 | 29 | 11
2023-08-01 | P12 | 4 | CON
2023-08-01 | P13 | 5 | MSD | 43 | 31 | 12
2023-08-01 | P14 | 5 | AWD | 35 | 22 | 13
2023-08-01 | P15 | 5 | CON
2023-08-02 | P01 | 1 | AWD | 39 | 32.5 | 6.5 | 12.30h
2023-08-02 | P02 | 1 | MSD | 46 | 39 | 7
2023-08-02 | P03 | 1 | CON
2023-08-02 | P04 | 2 | MSD | 45 | 38 | 7
2023-08-02 | P05 | 2 | AWD | 34 | 24.5 | 9.5
2023-08-02 | P06 | 2 | CON
2023-08-02 | P07 | 3 | MSD | 41 | 34 | 7
2023-08-02 | P08 | 3 | CON
2023-08-02 | P09 | 3 | AWD | 41 | 37 | 4
2023-08-02 | P10 | 4 | AWD | 42 | 34 | 8
2023-08-02 | P11 | 4 | MSD | 40 | 32 | 8
2023-08-02 | P12 | 4 | CON
2023-08-02 | P13 | 5 | MSD | 43 | 33 | 10
2023-08-02 | P14 | 5 | AWD | 35 | 25 | 10
2023-08-02 | P15 | 5 | CON
2023-08-03 | P01 | 1 | AWD | 39 | 34 | 5 | 13.30h
2023-08-03 | P02 | 1 | MSD | 46 | 41 | 5
2023-08-03 | P03 | 1 | CON
2023-08-03 | P04 | 2 | MSD | 46 | 40 | 6
2023-08-03 | P05 | 2 | AWD | 33 | 26.5 | 6.5
2023-08-03 | P06 | 2 | CON
2023-08-03 | P07 | 3 | MSD | 40 | 35 | 5
2023-08-03 | P08 | 3 | CON
2023-08-03 | P09 | 3 | AWD | 40 | 39 | 1
2023-08-03 | P10 | 4 | AWD | 42 | 37 | 5
2023-08-03 | P11 | 4 | MSD | 39.5 | 33 | 6.5
2023-08-03 | P12 | 4 | CON
2023-08-03 | P13 | 5 | MSD | 42.5 | 34.5 | 8
2023-08-03 | P14 | 5 | AWD | 34.5 | 28 | 6.5
2023-08-03 | P15 | 5 | CON
2023-08-04 | P01 | 1 | AWD | 39 | 37.5 | 1.5 | 13.30h
2023-08-04 | P02 | 1 | MSD | 45 | 44.5 | 0.5 | Se intetaron matener inundadas durante todo el corte de canal. El agua vuelve a entrar al dia siguiente (sabado 5/8)
2023-08-04 | P03 | 1 | CON
2023-08-04 | P04 | 2 | MSD | 45 | 42.5 | 2.5
2023-08-04 | P05 | 2 | AWD | 34 | 30 | 4
2023-08-04 | P06 | 2 | CON
2023-08-04 | P07 | 3 | MSD | 40 | 38.5 | 1.5
2023-08-04 | P08 | 3 | CON
2023-08-04 | P09 | 3 | AWD | 40 | 46.5 | -6.5
2023-08-04 | P10 | 4 | AWD | 42.5 | 39.5 | 3
2023-08-04 | P11 | 4 | MSD | 39 | 36 | 3
2023-08-04 | P12 | 4 | CON
2023-08-04 | P13 | 5 | MSD | 43 | 37 | 6
2023-08-04 | P14 | 5 | AWD | 34.5 | 31 | 3.5
2023-08-04 | P15 | 5 | CON
2023-08-07 | P01 | 1 | AWD | 39 | 28 | 11 | 8.00h
2023-08-07 | P02 | 1 | MSD | 46.5 | 32.5 | 14 | Se ha medido previo a comendar nuevo ciclo drenaje AWD.
2023-08-07 | P03 | 1 | CON |  |  |  | El drenaje se forzará ya que hay corte de canal el 12/8/23
2023-08-07 | P04 | 2 | MSD | 47.5 | 29 | 18.5 | Quizás tiene sentido poner piezo en Conv, con cierres canal no podemos suponer nivel constante (Seba)
2023-08-07 | P05 | 2 | AWD | 34 | 27 | 7
2023-08-07 | P06 | 2 | CON
2023-08-07 | P07 | 3 | MSD | 41 | 27 | 14
2023-08-07 | P08 | 3 | CON
2023-08-07 | P09 | 3 | AWD | 40 | 37 | 3 | No llena del todo, se comentará con Vicent
2023-08-07 | P10 | 4 | AWD | 42.5 | 31 | 11.5
2023-08-07 | P11 | 4 | MSD | 40 | 23 | 17
2023-08-07 | P12 | 4 | CON
2023-08-07 | P13 | 5 | MSD | 44.5 | 26.5 | 18
2023-08-07 | P14 | 5 | AWD | 35 | 18 | 17
2023-08-07 | P15 | 5 | CON
2023-08-09 | P01 | 1 | AWD | 38 | 51 | -13 | 13.00h
2023-08-09 | P02 | 1 | MSD | 46 | 33 | 13
2023-08-09 | P03 | 1 | CON
2023-08-09 | P04 | 2 | MSD | 45 | 29 | 16
2023-08-09 | P05 | 2 | AWD | 33 | 42 | -9
2023-08-09 | P06 | 2 | CON
2023-08-09 | P07 | 3 | MSD | 39 | 26.5 | 12.5
2023-08-09 | P08 | 3 | CON
2023-08-09 | P09 | 3 | AWD | 40 | 52.5 | -12.5
2023-08-09 | P10 | 4 | AWD | 42 | 47.5 | -5.5
2023-08-09 | P11 | 4 | MSD | 40 | 24 | 16
2023-08-09 | P12 | 4 | CON
2023-08-09 | P13 | 5 | MSD | 44 | 28 | 16
2023-08-09 | P14 | 5 | AWD | 34.5 | 44 | -9.5
2023-08-09 | P15 | 5 | CON
2023-08-10 | P01 | 1 | AWD | 37 | 53 | -16 | 11.00h
2023-08-10 | P02 | 1 | MSD | 46 | 33 | 13 | Llovió la noche anterior
2023-08-10 | P03 | 1 | CON
2023-08-10 | P04 | 2 | MSD | 46.5 | 29 | 17.5
2023-08-10 | P05 | 2 | AWD | 33 | 42.5 | -9.5
2023-08-10 | P06 | 2 | CON
2023-08-10 | P07 | 3 | MSD | 40 | 25.5 | 14.5
2023-08-10 | P08 | 3 | CON
2023-08-10 | P09 | 3 | AWD | 40 | 53 | -13
2023-08-10 | P10 | 4 | AWD | 42 | 47 | -5
2023-08-10 | P11 | 4 | MSD | 40 | 23 | 17
2023-08-10 | P12 | 4 | CON
2023-08-10 | P13 | 5 | MSD | 45 | 28 | 17
2023-08-10 | P14 | 5 | AWD | 35 | 45 | -10
2023-08-10 | P15 | 5 | CON
2023-08-11 | P01 | 1 | AWD | 38 | 53 | -15 | 7.45h
2023-08-11 | P02 | 1 | MSD | 46 | 32 | 14 | Previo reinundación AWD
2023-08-11 | P03 | 1 | CON
2023-08-11 | P04 | 2 | MSD | 45 | 29 | 16
2023-08-11 | P05 | 2 | AWD | 33 | 42 | -9
2023-08-11 | P06 | 2 | CON
2023-08-11 | P07 | 3 | MSD | 40 | 25 | 15
2023-08-11 | P08 | 3 | CON
2023-08-11 | P09 | 3 | AWD | 40 | 53 | -13
2023-08-11 | P10 | 4 | AWD | 42 | 46 | -4
2023-08-11 | P11 | 4 | MSD | 40 | 24 | 16
2023-08-11 | P12 | 4 | CON
2023-08-11 | P13 | 5 | MSD | 44 | 28 | 16
2023-08-11 | P14 | 5 | AWD | 34 | 44 | -10
2023-08-11 | P15 | 5 | CON
2023-08-11 | P01 | 1 | AWD | 38 | 38 | 0 | 13.20h
2023-08-11 | P02 | 1 | MSD |  |  | 0 | Después de reinundación AWD (continuan llenando)
2023-08-11 | P03 | 1 | CON
2023-08-11 | P04 | 2 | MSD |  |  | 0
2023-08-11 | P05 | 2 | AWD | 33.5 | 31 | 2.5
2023-08-11 | P06 | 2 | CON
2023-08-11 | P07 | 3 | MSD |  |  | 0
2023-08-11 | P08 | 3 | CON
2023-08-11 | P09 | 3 | AWD | 40 | 39.5 | 0.5
2023-08-11 | P10 | 4 | AWD | 42 | 40 | 2
2023-08-11 | P11 | 4 | MSD |  |  | 0
2023-08-11 | P12 | 4 | CON
2023-08-11 | P13 | 5 | MSD |  |  | 0
2023-08-11 | P14 | 5 | AWD | 35 | 34 | 1
2023-08-11 | P15 | 5 | CON
2023-08-16 | P01 | 1 | AWD | 39 | 33 | 6 | 12.45h
2023-08-16 | P02 | 1 | MSD | 47 | 42 | 5
2023-08-16 | P03 | 1 | CON
2023-08-16 | P04 | 2 | MSD | 47 | 41 | 6
2023-08-16 | P05 | 2 | AWD | 34 | 23 | 11
2023-08-16 | P06 | 2 | CON
2023-08-16 | P07 | 3 | MSD | 41 | 30.5 | 10.5
2023-08-16 | P08 | 3 | CON
2023-08-16 | P09 | 3 | AWD | 40.5 | 31 | 9.5
2023-08-16 | P10 | 4 | AWD | 42.5 | 34 | 8.5
2023-08-16 | P11 | 4 | MSD | 40 | 27.5 | 12.5
2023-08-16 | P12 | 4 | CON
2023-08-16 | P13 | 5 | MSD | 44 | 30 | 14
2023-08-16 | P14 | 5 | AWD | 35 | 26 | 9
2023-08-16 | P15 | 5 | CON
2023-08-17 | P01 | 1 | AWD | 38 | 34 | 4 | 8.20h
2023-08-17 | P02 | 1 | MSD | 45 | 43 | 2
2023-08-17 | P03 | 1 | CON
2023-08-17 | P04 | 2 | MSD | 46 | 42 | 4
2023-08-17 | P05 | 2 | AWD | 34 | 25 | 9
2023-08-17 | P06 | 2 | CON
2023-08-17 | P07 | 3 | MSD | 40 | 31 | 9
2023-08-17 | P08 | 3 | CON
2023-08-17 | P09 | 3 | AWD | 41 | 32 | 9
2023-08-17 | P10 | 4 | AWD | 43 | 39 | 4
2023-08-17 | P11 | 4 | MSD | 40 | 28.5 | 11.5
2023-08-17 | P12 | 4 | CON
2023-08-17 | P13 | 5 | MSD | 44 | 30 | 14
2023-08-17 | P14 | 5 | AWD | 35 | 28 | 7
2023-08-17 | P15 | 5 | CON
2023-08-18 | P01 | 1 | AWD | 38 | 35 | 3 | 13.00h
2023-08-18 | P02 | 1 | MSD | 46 | 42 | 4
2023-08-18 | P03 | 1 | CON
2023-08-18 | P04 | 2 | MSD | 42 | 28.5 | 13.5
2023-08-18 | P05 | 2 | AWD | 33 | 25 | 8
2023-08-18 | P06 | 2 | CON
2023-08-18 | P07 | 3 | MSD | 40 | 26.5 | 13.5
2023-08-18 | P08 | 3 | CON
2023-08-18 | P09 | 3 | AWD | 41 | 38 | 3
2023-08-18 | P10 | 4 | AWD | 42 | 41 | 1
2023-08-18 | P11 | 4 | MSD | 40 | 24 | 16
2023-08-18 | P12 | 4 | CON
2023-08-18 | P13 | 5 | MSD | 43 | 28 | 15
2023-08-18 | P14 | 5 | AWD | 35 | 24 | 11
2023-08-18 | P15 | 5 | CON
2023-08-22 | P01 | 1 | AWD | 39 | 30.5 | 8.5 | 12.15h
2023-08-22 | P02 | 1 | MSD | 46 | 32.5 | 13.5
2023-08-22 | P03 | 1 | CON
2023-08-22 | P04 | 2 | MSD | 47 | 29 | 18
2023-08-22 | P05 | 2 | AWD | 34 | 21 | 13
2023-08-22 | P06 | 2 | CON
2023-08-22 | P07 | 3 | MSD | 40 | 26 | 14
2023-08-22 | P08 | 3 | CON
2023-08-22 | P09 | 3 | AWD | 41 | 28.5 | 12.5
2023-08-22 | P10 | 4 | AWD | 43 | 26 | 17
2023-08-22 | P11 | 4 | MSD | 40 | 22.5 | 17.5
2023-08-22 | P12 | 4 | CON
2023-08-22 | P13 | 5 | MSD | 45 | 27 | 18
2023-08-22 | P14 | 5 | AWD | 36 | 17 | 19
2023-08-22 | P15 | 5 | CON
2023-08-24 | P01 | 1 | AWD | 39 | 28.5 | 10.5 | 10.30h
2023-08-24 | P02 | 1 | MSD | 46.5 | 34 | 12.5
2023-08-24 | P03 | 1 | CON
2023-08-24 | P04 | 2 | MSD | 47 | 32 | 15
2023-08-24 | P05 | 2 | AWD | 34 | 20 | 14
2023-08-24 | P06 | 2 | CON
2023-08-24 | P07 | 3 | MSD | 40 | 27 | 13
2023-08-24 | P08 | 3 | CON
2023-08-24 | P09 | 3 | AWD | 41 | 26.5 | 14.5
2023-08-24 | P10 | 4 | AWD | 43 | 27.5 | 15.5
2023-08-24 | P11 | 4 | MSD | 40 | 24 | 16
2023-08-24 | P12 | 4 | CON
2023-08-24 | P13 | 5 | MSD | 44 | 26 | 18
2023-08-24 | P14 | 5 | AWD | 35.5 | 18 | 17.5
2023-08-24 | P15 | 5 | CON
2023-08-25 | P01 | 1 | AWD | 39 | 30 | 9
2023-08-25 | P02 | 1 | MSD | 46 | 36 | 10
2023-08-25 | P03 | 1 | CON
2023-08-25 | P04 | 2 | MSD | 46 | 35 | 11
2023-08-25 | P05 | 2 | AWD | 33 | 22 | 11
2023-08-25 | P06 | 2 | CON
2023-08-25 | P07 | 3 | MSD | 40 | 28 | 12
2023-08-25 | P08 | 3 | CON
2023-08-25 | P09 | 3 | AWD | 41 | 29 | 12
2023-08-25 | P10 | 4 | AWD | 43 | 30 | 13
2023-08-25 | P11 | 4 | MSD | 40 | 27 | 13
2023-08-25 | P12 | 4 | CON
2023-08-25 | P13 | 5 | MSD | 44 | 28 | 16
2023-08-25 | P14 | 5 | AWD | 34 | 20 | 14
2023-08-25 | P15 | 5 | CON
2023-08-28 | P01 | 1 | AWD | 39 | 28 | 11 | 13.20h
2023-08-28 | P02 | 1 | MSD | 45 | 45 | 0
2023-08-28 | P03 | 1 | CON
2023-08-28 | P04 | 2 | MSD | 46 | 40 | 6
2023-08-28 | P05 | 2 | AWD | 33 | 26 | 7
2023-08-28 | P06 | 2 | CON
2023-08-28 | P07 | 3 | MSD | 40 | 26 | 14
2023-08-28 | P08 | 3 | CON
2023-08-28 | P09 | 3 | AWD | 40.5 | 38 | 2.5
2023-08-28 | P10 | 4 | AWD | 42.5 | 41 | 1.5
2023-08-28 | P11 | 4 | MSD | 40 | 23 | 17
2023-08-28 | P12 | 4 | CON
2023-08-28 | P13 | 5 | MSD | 45 | 28 | 17
2023-08-28 | P14 | 5 | AWD | 36 | 22 | 14
2023-08-28 | P15 | 5 | CON
2023-08-31 | P01 | 1 | AWD | 39 | 34.5 | 4.5
2023-08-31 | P02 | 1 | MSD | 46 | 37.5 | 8.5
2023-08-31 | P03 | 1 | CON
2023-08-31 | P04 | 2 | MSD | 47 | 30 | 17
2023-08-31 | P05 | 2 | AWD | 33 | 25.5 | 7.5
2023-08-31 | P06 | 2 | CON
2023-08-31 | P07 | 3 | MSD | 40.5 | 26 | 14.5
2023-08-31 | P08 | 3 | CON
2023-08-31 | P09 | 3 | AWD | 41 | 35.5 | 5.5
2023-08-31 | P10 | 4 | AWD | 43 | 34 | 9
2023-08-31 | P11 | 4 | MSD | 40 | 22 | 18
2023-08-31 | P12 | 4 | CON
2023-08-31 | P13 | 5 | MSD | 44.5 | 28.5 | 16
2023-08-31 | P14 | 5 | AWD | 35.5 | 22 | 13.5
2023-08-31 | P15 | 5 | CON
2023-09-06 | P01 | 1 | AWD | 39 | 35.5 | 3.5 | 12.30h
2023-09-06 | P02 | 1 | MSD | 46 | 41 | 5 | Medimos las convencionales con regla para tener una idea del nivel
2023-09-06 | P03 | 1 | CON |  |  | 3
2023-09-06 | P04 | 2 | MSD | 46.5 | 36.5 | 10
2023-09-06 | P05 | 2 | AWD | 31.5 | 32.5 | -1
2023-09-06 | P06 | 2 | CON |  |  | 10
2023-09-06 | P07 | 3 | MSD | 40 | 33 | 7
2023-09-06 | P08 | 3 | CON |  |  | 7
2023-09-06 | P09 | 3 | AWD | 41 | 38.5 | 2.5
2023-09-06 | P10 | 4 | AWD | 43 | 43 | 0
2023-09-06 | P11 | 4 | MSD | 40 | 32 | 8
2023-09-06 | P12 | 4 | CON |  |  | 7
2023-09-06 | P13 | 5 | MSD | 45 | 35.5 | 9.5
2023-09-06 | P14 | 5 | AWD | 35.5 | 27 | 8.5
2023-09-06 | P15 | 5 | CON |  |  | 7
2023-09-07 | P01 | 1 | AWD | 39 | 39 | 0 | 10.00h
2023-09-07 | P02 | 1 | MSD | 45 | 45 | 0 | Medimos las convencionales con regla para tener una idea del nivel
2023-09-07 | P03 | 1 | CON |  |  | 1
2023-09-07 | P04 | 2 | MSD | 45.5 | 40 | 5.5
2023-09-07 | P05 | 2 | AWD | 31.5 | 33 | -1.5
2023-09-07 | P06 | 2 | CON |  |  | 3
2023-09-07 | P07 | 3 | MSD | 39 | 35 | 4
2023-09-07 | P08 | 3 | CON |  |  | 7
2023-09-07 | P09 | 3 | AWD | 39 | 40 | -1
2023-09-07 | P10 | 4 | AWD | 42 | 43 | -1
2023-09-07 | P11 | 4 | MSD | 39.5 | 34 | 5.5
2023-09-07 | P12 | 4 | CON |  |  | 4
2023-09-07 | P13 | 5 | MSD | 44 | 37.5 | 6.5
2023-09-07 | P14 | 5 | AWD | 35 | 29 | 6
2023-09-07 | P15 | 5 | CON |  |  | 5
2023-09-12 | P01 | 1 | AWD | 38 | 29.5 | 8.5 | 12.00h
2023-09-12 | P02 | 1 | MSD | 46 | 39.5 | 6.5
2023-09-12 | P03 | 1 | CON
2023-09-12 | P04 | 2 | MSD | 46 | 38 | 8
2023-09-12 | P05 | 2 | AWD | 33.5 | 20 | 13.5
2023-09-12 | P06 | 2 | CON
2023-09-12 | P07 | 3 | MSD | 40.5 | 28 | 12.5
2023-09-12 | P08 | 3 | CON
2023-09-12 | P09 | 3 | AWD | 41 | 29.5 | 11.5
2023-09-12 | P10 | 4 | AWD | 43 | 33 | 10
2023-09-12 | P11 | 4 | MSD | 40 | 27.5 | 12.5
2023-09-12 | P12 | 4 | CON
2023-09-12 | P13 | 5 | MSD | 45 | 28.5 | 16.5
2023-09-12 | P14 | 5 | AWD | 35 | 24 | 11
2023-09-12 | P15 | 5 | CON
2023-09-13 | P01 | 1 | AWD | 38 | 30.5 | 7.5 | 12.00h
2023-09-13 | P02 | 1 | MSD | 45 | 40 | 5
2023-09-13 | P03 | 1 | CON
2023-09-13 | P04 | 2 | MSD | 44 | 39 | 5
2023-09-13 | P05 | 2 | AWD | 33 | 21 | 12
2023-09-13 | P06 | 2 | CON
2023-09-13 | P07 | 3 | MSD | 40 | 29.5 | 10.5
2023-09-13 | P08 | 3 | CON
2023-09-13 | P09 | 3 | AWD | 40 | 34 | 6
2023-09-13 | P10 | 4 | AWD | 43 | 34 | 9
2023-09-13 | P11 | 4 | MSD | 40 | 31 | 9
2023-09-13 | P12 | 4 | CON
2023-09-13 | P13 | 5 | MSD | 44 | 30 | 14
2023-09-13 | P14 | 5 | AWD | 34 | 24 | 10
2023-09-13 | P15 | 5 | CON
2023-09-14 | P01 | 1 | AWD | 38 | 32 | 6 | 10.00h
2023-09-14 | P02 | 1 | MSD | 45.5 | 44 | 1.5
2023-09-14 | P03 | 1 | CON
2023-09-14 | P04 | 2 | MSD | 45.5 | 39.5 | 6
2023-09-14 | P05 | 2 | AWD | 33 | 22.5 | 10.5
2023-09-14 | P06 | 2 | CON
2023-09-14 | P07 | 3 | MSD | 40 | 30.5 | 9.5
2023-09-14 | P08 | 3 | CON
2023-09-14 | P09 | 3 | AWD | 40 | 38 | 2
2023-09-14 | P10 | 4 | AWD | 42.5 | 40 | 2.5
2023-09-14 | P11 | 4 | MSD | 39.5 | 31.5 | 8
2023-09-14 | P12 | 4 | CON
2023-09-14 | P13 | 5 | MSD | 44.5 | 32.5 | 12
2023-09-14 | P14 | 5 | AWD | 35 | 25 | 10
2023-09-14 | P15 | 5 | CON
2023-09-19 | P01 | 1 | AWD | 37 | 56 | -19
2023-09-19 | P02 | 1 | MSD | 45 | 61 | -16
2023-09-19 | P03 | 1 | CON
2023-09-19 | P04 | 2 | MSD | 44 | 59.5 | -15.5
2023-09-19 | P05 | 2 | AWD | 32 | 51 | -19
2023-09-19 | P06 | 2 | CON
2023-09-19 | P07 | 3 | MSD | 39 | 58 | -19
2023-09-19 | P08 | 3 | CON
2023-09-19 | P09 | 3 | AWD | 40 | 60.5 | -20.5
2023-09-19 | P10 | 4 | AWD | 42 | 59.5 | -17.5
2023-09-19 | P11 | 4 | MSD | 38 | 55.5 | -17.5
2023-09-19 | P12 | 4 | CON
2023-09-19 | P13 | 5 | MSD | 44 | 59 | -15
2023-09-19 | P14 | 5 | AWD | 34 | 53 | -19
2023-09-19 | P15 | 5 | CON
2023-09-21 | P01 | 1 | AWD | 37 | 47 | -10
2023-09-21 | P02 | 1 | MSD | 45.5 | 53 | -7.5
2023-09-21 | P03 | 1 | CON
2023-09-21 | P04 | 2 | MSD | 45 | 51.5 | -6.5
2023-09-21 | P05 | 2 | AWD | 32 | 40 | -8
2023-09-21 | P06 | 2 | CON
2023-09-21 | P07 | 3 | MSD | 39 | 48.5 | -9.5
2023-09-21 | P08 | 3 | CON
2023-09-21 | P09 | 3 | AWD | 39.5 | 48 | -8.5
2023-09-21 | P10 | 4 | AWD | 42 | 51.5 | -9.5
2023-09-21 | P11 | 4 | MSD | 38.5 | 45 | -6.5
2023-09-21 | P12 | 4 | CON
2023-09-21 | P13 | 5 | MSD | 44 | 51 | -7
2023-09-21 | P14 | 5 | AWD | 34.5 | 43 | -8.5
2023-09-21 | P15 | 5 | CON
2023-09-26 | P01 | 1 | AWD | 37 | 77 | -40
2023-09-26 | P02 | 1 | MSD | 45 | 79 | -34
2023-09-26 | P03 | 1 | CON
2023-09-26 | P04 | 2 | MSD | 44 | 80 | -36
2023-09-26 | P05 | 2 | AWD | 32 | 69 | -37
2023-09-26 | P06 | 2 | CON
2023-09-26 | P07 | 3 | MSD | 40 | 76 | -36
2023-09-26 | P08 | 3 | CON
2023-09-26 | P09 | 3 | AWD | 40 | 79 | -39
2023-09-26 | P10 | 4 | AWD | 42.5 | 77 | -34.5
2023-09-26 | P11 | 4 | MSD | 38.5 | 77 | -38.5
2023-09-26 | P12 | 4 | CON
2023-09-26 | P13 | 5 | MSD | 44 | 76 | -32
2023-09-26 | P14 | 5 | AWD | 34 | 69 | -35
2023-09-26 | P15 | 5 | CON
2023-10-02 | P01 | 1 | AWD | 37 | 77 | -40 | Date not measured, included to plot constant water level (drained fields until day before mesocosm)
2023-10-02 | P02 | 1 | MSD | 45 | 79 | -34 | Date not measured, included to plot constant water level (drained fields until day before mesocosm)
2023-10-02 | P03 | 1 | CON |  |  |  | Date not measured, included to plot constant water level (drained fields until day before mesocosm)
2023-10-02 | P04 | 2 | MSD | 44 | 80 | -36 | Date not measured, included to plot constant water level (drained fields until day before mesocosm)
2023-10-02 | P05 | 2 | AWD | 32 | 69 | -37 | Date not measured, included to plot constant water level (drained fields until day before mesocosm)
2023-10-02 | P06 | 2 | CON |  |  |  | Date not measured, included to plot constant water level (drained fields until day before mesocosm)
2023-10-02 | P07 | 3 | MSD | 40 | 76 | -36 | Date not measured, included to plot constant water level (drained fields until day before mesocosm)
2023-10-02 | P08 | 3 | CON |  |  |  | Date not measured, included to plot constant water level (drained fields until day before mesocosm)
2023-10-02 | P09 | 3 | AWD | 40 | 79 | -39 | Date not measured, included to plot constant water level (drained fields until day before mesocosm)
2023-10-02 | P10 | 4 | AWD | 42.5 | 77 | -34.5 | Date not measured, included to plot constant water level (drained fields until day before mesocosm)
2023-10-02 | P11 | 4 | MSD | 38.5 | 77 | -38.5 | Date not measured, included to plot constant water level (drained fields until day before mesocosm)
2023-10-02 | P12 | 4 | CON |  |  |  | Date not measured, included to plot constant water level (drained fields until day before mesocosm)
2023-10-02 | P13 | 5 | MSD | 44 | 76 | -32 | Date not measured, included to plot constant water level (drained fields until day before mesocosm)
2023-10-02 | P14 | 5 | AWD | 34 | 69 | -35 | Date not measured, included to plot constant water level (drained fields until day before mesocosm)
2023-10-02 | P15 | 5 | CON |  |  |  | Date not measured, included to plot constant water level (drained fields until day before mesocosm)
2023-10-03 | P01 | 1 | AWD |  |  | 5 | Mesocosm, plots constantly flooded.
2023-10-03 | P02 | 1 | MSD |  |  | 5 | Mesocosm, plots constantly flooded.
2023-10-03 | P03 | 1 | CON |  |  | 5 | Mesocosm, plots constantly flooded.
2023-10-03 | P04 | 2 | MSD |  |  | 5 | Mesocosm, plots constantly flooded.
2023-10-03 | P05 | 2 | AWD |  |  | 5 | Mesocosm, plots constantly flooded.
2023-10-03 | P06 | 2 | CON |  |  | 5 | Mesocosm, plots constantly flooded.
2023-10-03 | P07 | 3 | MSD |  |  | 5 | Mesocosm, plots constantly flooded.
2023-10-03 | P08 | 3 | CON |  |  | 5 | Mesocosm, plots constantly flooded.
2023-10-03 | P09 | 3 | AWD |  |  | 5 | Mesocosm, plots constantly flooded.
2023-10-03 | P10 | 4 | AWD |  |  | 5 | Mesocosm, plots constantly flooded.
2023-10-03 | P11 | 4 | MSD |  |  | 5 | Mesocosm, plots constantly flooded.
2023-10-03 | P12 | 4 | CON |  |  | 5 | Mesocosm, plots constantly flooded.
2023-10-03 | P13 | 5 | MSD |  |  | 5 | Mesocosm, plots constantly flooded.
2023-10-03 | P14 | 5 | AWD |  |  | 5 | Mesocosm, plots constantly flooded.
2023-10-03 | P15 | 5 | CON |  |  | 5 | Mesocosm, plots constantly flooded.
2023-11-03 | P01 | 1 | AWD |  |  | 5 | Mesocosm, plots constantly flooded.
2023-11-03 | P02 | 1 | MSD |  |  | 5 | Mesocosm, plots constantly flooded.
2023-11-03 | P03 | 1 | CON |  |  | 5 | Mesocosm, plots constantly flooded.
2023-11-03 | P04 | 2 | MSD |  |  | 5 | Mesocosm, plots constantly flooded.
2023-11-03 | P05 | 2 | AWD |  |  | 5 | Mesocosm, plots constantly flooded.
2023-11-03 | P06 | 2 | CON |  |  | 5 | Mesocosm, plots constantly flooded.
2023-11-03 | P07 | 3 | MSD |  |  | 5 | Mesocosm, plots constantly flooded.
2023-11-03 | P08 | 3 | CON |  |  | 5 | Mesocosm, plots constantly flooded.
2023-11-03 | P09 | 3 | AWD |  |  | 5 | Mesocosm, plots constantly flooded.
2023-11-03 | P10 | 4 | AWD |  |  | 5 | Mesocosm, plots constantly flooded.
2023-11-03 | P11 | 4 | MSD |  |  | 5 | Mesocosm, plots constantly flooded.
2023-11-03 | P12 | 4 | CON |  |  | 5 | Mesocosm, plots constantly flooded.
2023-11-03 | P13 | 5 | MSD |  |  | 5 | Mesocosm, plots constantly flooded.
2023-11-03 | P14 | 5 | AWD |  |  | 5 | Mesocosm, plots constantly flooded.
2023-11-03 | P15 | 5 | CON |  |  | 5 | Mesocosm, plots constantly flooded.
2023-12-12 | P01 | 1 | AWD |  |  | 5 | Mesocosm, plots constantly flooded.
2023-12-12 | P02 | 1 | MSD |  |  | 5 | Mesocosm, plots constantly flooded.
2023-12-12 | P03 | 1 | CON |  |  | 5 | Mesocosm, plots constantly flooded.
2023-12-12 | P04 | 2 | MSD |  |  | 5 | Mesocosm, plots constantly flooded.
2023-12-12 | P05 | 2 | AWD |  |  | 5 | Mesocosm, plots constantly flooded.
2023-12-12 | P06 | 2 | CON |  |  | 5 | Mesocosm, plots constantly flooded.
2023-12-12 | P07 | 3 | MSD |  |  | 5 | Mesocosm, plots constantly flooded.
2023-12-12 | P08 | 3 | CON |  |  | 5 | Mesocosm, plots constantly flooded.
2023-12-12 | P09 | 3 | AWD |  |  | 5 | Mesocosm, plots constantly flooded.
2023-12-12 | P10 | 4 | AWD |  |  | 5 | Mesocosm, plots constantly flooded.
2023-12-12 | P11 | 4 | MSD |  |  | 5 | Mesocosm, plots constantly flooded.
2023-12-12 | P12 | 4 | CON |  |  | 5 | Mesocosm, plots constantly flooded.
2023-12-12 | P13 | 5 | MSD |  |  | 5 | Mesocosm, plots constantly flooded.
2023-12-12 | P14 | 5 | AWD |  |  | 5 | Mesocosm, plots constantly flooded.
2023-12-12 | P15 | 5 | CON |  |  | 5 | Mesocosm, plots constantly flooded.

## Sheet2
Plot | Plot | Rep
1 | P01 | 1
2 | P02 | 1
3 | P03 | 1
4 | P04 | 2
5 | P05 | 2
6 | P06 | 2
7 | P07 | 3
8 | P08 | 3
9 | P09 | 3
10 | P10 | 4
11 | P11 | 4
12 | P12 | 4
13 | P13 | 5
14 | P14 | 5
15 | P15 | 5